## Sheet1
UCC28180 COMPONENTS
Sr.No | Component | Specification | Number | Price | Place | Link | Net price
1 | Bridge Rectifier | KBPC806/ 420 V/ 8 A | 2 | ₹416.72 | element 14 | https://in.element14.com/vishay/kbpc806/bridge-rectifier-single-phase/dp/2291319 | ₹833.44
2 | Diode | 1N5406/ 600 V/ 3 A | 5 | ₹46.21 | element 14 | https://in.element14.com/vishay/1n5406-e3-54/rectifier-standard-3a-600v-do/dp/2335184 | ₹231.05
|  | C3D04060A/ 600 V/ 4 A | 2 | ₹146.51 | element 14 | https://in.element14.com/wolfspeed/c3d04060a/diode-schottky-600v-4a-to220-2/dp/1716942 | ₹293.02
|  | MBR140SFT1G/ 40 V/ 1 A | 5 | ₹36.430 | element 14 | https://in.element14.com/on-semiconductor/mbr140sft1g/diode-schottky-1a-40v-sod-123fl/dp/1431046 | ₹182.15
| Replacement for MBR140SFT1G | 1N5819 | 5 | 17.89 | element 14 | https://in.element14.com/stmicroelectronics/1n5819/diode-schottky-1a-40v-do-41/dp/9801219 | 89.45
3 | MOSFET | SPP20N60C3 | 2 | ₹324.87 | sharvi electronics | https://sharvielectronics.com/product/spp20n60c3-600v-20a-n-channel-power-mosfet-to-220-package/?srsltid=AfmBOopRABm1LZzZsbp25-BIYk0_KeanQhd2dw2SEaYL6LhbMvhV52Rn | ₹649.74
4 | IC | UCC28180 | 2 | ₹182.15 | element 14 | https://in.element14.com/texas-instruments/ucc28180d/ic-boost-pfc-cont-gate-drive-soic/dp/3123651 | ₹581.74
5 | Resistors | R1/ 100 Ω/ 0.1 W/ ±1% | 5 |  | Outside IIT Shop
|  | R2/ 221 Ω/ 0.1 W /1%, | 5 |  | Outside IIT Shop
|  | R3/17.8 kΩ/ 0.1 W/ ±1% | 5 |  | Outside IIT Shop
|  | R4 0.032 Ω/ 2 W/ ±1% | 5 |  | Outside IIT Shop
|  | R5 3.3 Ω/0.5 W / 5% | 5 |  | Outside IIT Shop
|  | R6 22.6 kΩ/ 0.1 W/ ±1% | 5 |  | Outside IIT Shop
|  | R7 10 kΩ/ 0.25 W/ ±1% | 5 |  | Outside IIT Shop
|  | R8 49.9 Ω/ 0.125 W / ±1% | 5 |  | Outside IIT Shop
|  | R10 332 kΩ/ 0.125 W / ±1% | 5 |  | Outside IIT Shop
|  | R11 340 kΩ/ 0.125 W / ±1% | 5 |  | Outside IIT Shop
|  | R13 13.3 kΩ/ 0.1 W / ±1% | 5 |  | Outside IIT Shop
6 | Capacitor | C3/47 µF/ 35 V / aluminum | 5 |  | Outside IIT Shop
|  | C6/0.1 µF/ 50 V/ceramic | 5 |  | Outside IIT Shop
|  | C7 2700pF/ 50 V/ ceramic | 5 |  | Outside IIT Shop
|  | C8/1000pF/ 100V/ceramic | 5 |  | Outside IIT Shop
|  | C9/ 0.68 µF/ 10 V/ceramic | 5 |  | Outside IIT Shop
|  | C10/ 0.33 µF/ 275 V/ FILM | 3 | ₹120 | Amazon | https://www.amazon.in/0-33uF-CAPACITOR-Class-330nF-ET7683/dp/B0DG92J7GV/ref=sr_1_2?crid=G3QQC8XVB0OL&dib=eyJ2IjoiMSJ9.ctDHCUhVd06RXBXLB2Xt_XuiRyY9N0oRRo_sA2gkCX1D39UmI2ywUbg6f9jVff8hUd2zGKXDz4Em84CBBz7p5pqSFF-L8-VwTBFvRmW5rJozogiU4aC01c03H7S7JFzGd2H3z623ZvAxtnwmojmyu-9Sg5cIXvsOVrKZ1t5XKjsLFgTrWEKC6CiwMqk2Y4X8V-Rnav9hHeSSVVm67NCSZYdXKJFdG1fFqkVp2oDETcA.kSrSviUqUguyH3ey1ZZDDaSj0a4CH2zBa0lJjp1Rk28&dib_tag=se&keywords=0+33+uf+film+capacitor&qid=1749708447&sprefix=0.33+%C2%B5F+FILM+%2Caps%2C281&sr=8-2 | ₹120
|  | C11/ 1 µF/50V /ceramic | 5 |  | Outside IIT Shop
|  | C12/ 0.1 µF/ 50V/ ceramic | 5 |  | Outside IIT Shop
|  | C13/ 4.7µF / 10V/ ceramic | 5 |  | Outside IIT Shop
|  | C14/ 0.47µF/ 16V/ ceramic | 5 |  | Outside IIT Shop
|  | C15/ 820 pF/50V/ ceramic | 5 |  | Outside IIT Shop
|  | C16/ 270 µF/ 450V/ aluminum | 5 | ₹299 | Amazon | https://www.amazon.in/gp/product/B09CNPPH68/ref=ewc_pr_img_1?smid=A2JDRZEGU1IDE2&psc=1 | ₹598
|  | C17/ C18/ 0.1 µF/ 630 V/ceramic | 5