## Design Calculations
Flyback Converter Design (CCM)
SPECIFICATIONS
Vin,min |  | 32 | V |  | 1. Control Method
Vin,max |  | 72 | V
Vin,nom |  | 48 | V |  | UCC3809 pulse width modulator (PWM) as the controller
Vo |  | 5 | V |  | UC3965 - Low offset Error Amplifier
Io |  | 0 to 10 | A
Io,max |  | 10 | A
Po |  | 50 | W |  | 2. Maximum Duty Cycle and Turns Ratio
[5 empty] | D,max (chosen) |  |  | 45 | % | 0.45
[5 empty] | V_D (assumed) |  |  | 0.8 | V
3. Switching Frequency |  |  |  |  | V_Rds_on drop |  |  | 1 | V
[5 empty] | N = Np/Ns |  |  | 4.373 | = | 5
fsw (chosen) |  | 70 | kHz |  | D,max (Actual) |  |  | 48.3333 | % | 0.48333
ton,max |  | 6.9048 | µs
4. Transformer Design | [9 empty] | 5. MOSFET Selection
∆iL (assumed) |  | 2.5806 | A | (I_peak,primary / 2) | [5 empty] | Vds |  | 172.9 | V --> | 200 | (taken)
I_peak, primary |  | 5.1613 | A | [10 empty] | IRF640
I_rms |  | 2.7406 | A | [10 empty] | N- channel
Lp | min | 85.619 | µH | (if Vs = 32V) |  | 80 | µH | (selected in design) |  | Rds,on |  | 0.18 | Ω
| max | 192.6429 | µH | (if Vs = 72V) | [5 empty] | Idc rating |  | 18 | A
| nom | 128.4286 | µH | (if Vs = 48V)
6. Diode Selection
k (winding factor) | 0.2 | B,max = B,sat | 0.33 | T
Ap |  | 0.30922 | cm^4 | [6 empty] | Vd drop |  | 0.47 | V | MBR2535CTL
Aw |  | - |  | Philips EFD30 | [8 empty] | Schottky rectifier
Ae |  | - | [7 empty] | PIV |  | 35 | V
Np |  | #VALUE! | = | 20
Ns |  |  |  | 4 | [5 empty] | 7. Output capacitor
Airgap |  | 0.043 | cm
Primary winding |  | 21 AWG | [7 empty] | C_out,min | = | Irms/(8*fsw*∆v) |  | 300 | µF
Secondary winding |  | 18 AWG | [7 empty] | C_in |  |  |  | 1 | µF
With 80 µH, for 32V, CCM lost. So Final L selected = |  |  |  |  | 264.5 | µH | E41/17/2